## uC Pin Assignment
Communications |  |  | IO Board | Shield
SDA | i2c Relay Board | Address: 0x25 |  | y
SCL | i2c Relay Board |  |  | y
18 | HMI TX | Serial1 |  | y
19 | HMI RX | Serial1 |  | y
16 | HM1 TX | Serial2 |  | y
17 | HMI RX | Serial2 |  | y
Analogue
A0 | Aux DC Battery Monitor |  | y
A1 | Main DC Battery Monitor |  | y
A2 | Reserved for PV DC Battery Monitor (Future addition) |  | y
A3 | Liquid Level Sensor |  | y
A4 | AC Voltage Monitor |  |  | y
A5 | uC Current & Voltage Monitor |  |  | y
A6 | LPG Level Guage |  |  | y
A7
A8
A9
A10
A11
A12
A13
A14
A15
Digital
D1
D2
D3 | 433 Transmitter
D4 | Onewire Bus for DS18B20 Temp Probes |  |  | y
D5 | DHT22 Cab |  |  | y
D6 | DHT22 Bunk |  |  | y
D7 | DHT22 Drying room |  |  | y
D8
D9
D10
D11
D12

## Nextion Command Map
Element Change Thresholds
Controller | Page | Element Number | Descr. | Command | Operation | H/W Resource | Default - 11 | Green - 1413 | Amber - 64512 | Red - 63488
Camper | 0 | m0 | Change to next page | page 1
|  | m8 | Turn on/off relay for IR Floor | a | toggle on/off | i2c Relay 1
|  | m2 | Turn on/off relay for bunk lights | b | toggle on/off | i2c Relay 2
|  | m3 | Turn on/off relay for top lights | c | toggle on/off | i2c Relay 3
|  | m4 | Turn on/off relay for main light | d | toggle on/off | i2c Relay 4
|  | m5 | Turn on/off relay for scene lights | e | toggle on/off | i2c Relay 5
|  | m6 | Turn on/off relay for amplifier | f | toggle on/off | i2c Relay 6
|  | m7 | Turn on/off relay for water pump | g | toggle on/off | i2c Relay 7
|  | t1 | Bunk Temp | Text from uC | Retrieve reading from DHT1
|  | h1 | Bunk Humidity | Text from uC | Retrieve reading from DHT1
|  | t2 | Cab Temp | Text from uC | Retrieve reading from DHT2
|  | h2 | Cab Humidity | Text from uC | Retrieve reading from DHT2
|  | t3 | Outdoor Temp | Text from uC | Retrive Reading from T1
|  | t4 | Dry Room Temp | Text from uC | Retrieve reading from DHT3
|  | t5 | Floor Temp | Text from uC | Retrive Reading from T2
|  | v2 | Aux Battery V | Text from uC | Retrive Reading from A0 |  |  | >14 | >12.2 <12.7 | <12.3
| 1 | m11 | Change to previous page | page 0
|  | v1 | Main Battery V | Text from uC | Retrive Reading from A1 |  |  | >14 | >12.2 <12.7 | <12.3
|  | v2 | PV Panel V | Text from uC | Retrive Reading from A2
|  | v3 | Hookup V in ACV | Text from uC | Retrive Reading from A4
|  | t6 | Cold Water Tank Temp | Text from uC | Retrive Reading from T3 |  |  |  | >1<3 | ,<=1
|  | t7 | Hot Water Tank Temp | Text from uC | Retrive Reading from T4 |  |  |  | >1<3 | ,<=1
|  | l0 | Cold Tank Litres | Text from uC | Retrive Reading from A3 |  |  |  | >6<10 | <=6
|  | t8 | uC PSU V | Text from uC | Retrive Reading from A5
|  | t9 | uC PSU A | Text from uC | Retrive Reading from A5
Cab |  | m8 | IR Footwell | F | toggle on/off | 4ch relay board - R1
|  | m9 | Defrost Wipers | W | toggle on/off | 4ch relay board - R2
|  | m10 | Defrost Jets | J | toggle on/off | 4ch relay board - R3